## Instructions
Constructed Farm Wetlands - sizing estimation tool
This tool has been created by the Wildfowl and Wetlands Trust. The aim is to provide farm advisers with a means of estimating the size of constructed farm wetlands needed to treat lightly contaminated farm runoff. This tool is only suitable for approximating the sizing of simple constructed wetlands to treat lightly contaminated yard runoff. It is not suitable for sizing technical constructed wetlands treating high-strength pollution. It is not suitable if any of the following effluents are present in the inflow waters: silage effluent, slurry, dairy washings, septic tank outflow. This tool is intended to be used in conjunction with the document Constructed Farm Wetlands - Treating agricultural water pollution and enhancing biodiversity (Mackenzie & McIlwraith, 2015). This guidance document can be downloaded from www.wwt.org.uk/farmwetlands The tool is intended to give a rough estimate of the area required but is not a design tool. The actual design should be carried out through a complete farm water management plan which sizes the constructed wetland based on inflow wastewater composition and volume. Due to the parameters embedded in the calculation, this tool is only applicable to England.
Copyright © WWT, 2015. The contents of this spreadsheet are for your general information and use only. No warranty, whether express or implied is given in relation to the contents. The spreadsheet is subject to change without notice. Reproduction or transmission of all or part of this spreadsheet, whether by photocopying or storing in any medium by electronic means or otherwise, without the written permission of the owner, is prohibited. Whilst the Wildfowl and Wetlands Trust have used their best endeavours to ensure the accuracy of this tool and guidance, we cannot accept any responsibility for any liabilities arising from its use.
This tool was developed by WWT with support from and in partnership with Catchment Sensitive Farming (CSF), which provides advice to farmers in priority catchments in England to reduce water pollution. For more information on CSF please go to www.gov.uk/catchment-sensitive-farming-reduce-agricultural-water-pollution. Funding support for constructed wetlands is available to farmers in England via Countryside Stewardship - see www.gov.uk. The tool utilises information generated by the ‘Greenfield Runoff Estimation for Sites’ website created by HR Wallingford (HR Wallingford, Undated): http://www.uksuds.com/greenfieldrunoff_js.htm
Go to inputs
INSTRUCTIONS
The following inputs are required for this tool:
| Total contributing area in m2 | The maximum available area, both length and width are required
| Total impervious area | Storm duration
| SOIL type | Return period
| Rainfall (M5 - 60) | Standard annual rainfall in mm
r value
| 1) Obtain information on the size of the contributing area using an online mapping tool (e.g. Free Map Tools) See table 1 for a worked example. |  |  | Table 1.
|  |  |  | Input | Figure | Explanation
| 1.1) Use markers to estimate the contributing area in m2. | 1.2) If necessary, use the markers again to measure any non-contributing area and then exclude this from the total area. | 1.3) Finally, measure the amount of the contributing area which is impervious (e.g. any concrete, hard standing, roofs which will be contributing to the wetland). | The total contributing area | 2500 m2 | This is the total farmyard area minus any non-contributing sections of the farmyard. In this case above, some roof water is being diverted and will therefore not contribute. Therefore, the total contributing area is 3000 m2 - 500 m2 = 2500 m2. All other features such as roofs whose runoff goes onto the farmyard are included in the total contributing area.
|  |  |  | Total impervious area | 1200 m2 | This is the total area of impervious area. Areas such as concrete hard standing and contributing roofs will not allow any soil infiltration and therefore have higher runoff rates than soil. This factor has to be included as an input. There are two hard standing areas on this farmyard, one with 500 m2 and the other with 200 m2 and 500 m2 of contributing roof. Therefore the total impervious area is 1200 m2.
| 2) Obtain the soil type, rainfall (M5 - 60) value, 'r' value and standard average annual rainfall from the HR Wallingford website: | http://geoservergisweb2.hrwallingford.co.uk/uksd/greenfieldrunoff_js.htm#Caption
| 2.1) Enter postcode/address of site | 2.2) Click on the proposed location of the constructed wetland | 2.3) Obtain Soil type, M5 -60 Rainfall depth (mm) value and ‘r’ value from the output.
3) Input the maximum available land area. Both the maximum length and width are required.
4) Storm data
This input is only required if the user specifies that stormwater capacity constraints are likely to be placed on the design. This option will be not available if the user does not indicate that stormwater constraints are likely to have to be considered.
4.1) If there has been a restriction placed on the construction of the wetland to have the capacity to hold, for example, a 60 minute 1 in 20 year rain event, then this can also be added to the tool. The user has to specify the length of the rainfall event and the return period. The output will show the amount of capacity required for those inputs and will also indicate if the wetland would be large enough or not to contain this volume of water.
Go to inputs

## Inputs
INPUTS - CONSTRUCTED WETLAND SIZING
Click here
| Total contributing area m2 (incl. impervious area) | 2000 |  |  | Yes
| Total impervious area m2 (concrete areas, hard standing) | 1000 |  |  | No
| SOIL type | 4 |  | Go to instructions
| M5 - 60 | 12
| r value | 0.3
| Standard average annual rainfall (mm) | 500 |  | Go to outputs
|  | Length | Width
| Enter maximum dimensions of available land (m) | 30 | 40
| Are stormwater capacity constraints likely to be placed on the design by the Environment Agency/Local Authority? | Click here
Please enter the following information (Choose values from drop down list)
| Storm duration | 24 hours
| Return period | Five years

## Outputs
INPUTS - CONSTRUCTED WETLAND SIZING |  |  |  | OUTPUTS - CONSTRUCTED WETLAND SIZING
| Total contributing area m2 (incl. impervious area) | 2000 |  |  |  | Length (m) | Width (m) | Depth (m)
| Total impervious area m2 (concrete areas, hard standing) | 1000 |  |  | Stage 1 of the wetland (20% total area) | 11.1093 | 5.5547 | 1
| SOIL type | 4 |  |  | Stage 2 of the wetland (30% total area) | 13.6061 | 6.803 | 0.5
| M5 - 60 | 12 |  |  | Stage 3 of the wetland (50% total area) | 17.5654 | 8.7827 | 0.4
| r value | 0.3
| Standard average annual rainfall (mm) | 500 |  |  | Total length (Incl. margins of 4 m between cells) | 58.2808 | Exceeds available length!
[5 empty] | Total width (Incl. margins of 4 m between cells) | 16.7827
|  | Length | Width
| Enter maximum dimensions of available land (m) | 30 | 40 |  | Total cell area (m2) | 308.5425 | Remember to add 30 cm freeboard to all cells!
[5 empty] | Total overall area required including banks (m2) | 978.1082
| Are stormwater capacity constraints likely to be placed on the design by the Environment Agency/Local Authority? | Click here |  |  | Total captured volume (m3) | 169.6984
| Please enter the following information |  |  |  | Does the constructed wetland need to be lined? | Probably not, further soil investigations required
| Storm duration | 24 hours
| Return period | Five years |  |  | Number of times greater than storm requirement | n/a
Go back to instructions
Go back to inputs

## Calculations
HAVE CALCS PAGE HIDDEN BUT CONTACT WWT FOR FULL DETAILS OF CALCS - no just have justification document.
Total volume | 169.6984 | m3 |  | Selects the maximum value from the various sizing options. Sizing done on the basis on the maximum volume.
Method used | Total volume k-C* |  |  | Shows the method used. This will generally be the k-C* equation as this tends to return the largest requirement.
Algebra for length/width ratios - based on maximum area
Stage 1 x | 5.5547 |  |  | x of stage 1 is chosen depending on which sizing method is used. Details above.
Stage 2 x | 6.803 |  |  | x of stage 2 is chosen depending on which sizing method is used. Details above.
Stage 3 x | 8.7827 |  |  | x of stage 3 is chosen depending on which sizing method is used. Details above.
| Length | Width
Ratio for third cell from inputs | 0.34375 | 1 |  | This is the ratio between the length and width of the 3rd cell of the system based on the total available length and width inputted by the user. To work out the ratios, the width of the widest cell is the limiting factor. This cell is 0.5 proportionally of the total area. The last cell can only be a maximum of the total width minus four metres for banks on the side. If we know that the area of stage three should be 0.5 of the total area, then we can work out the length of the last cell and from there work out the ratio. This ratio can then be applied to all of the other cells.
| Length | Width
Adjusted ratio for cells (min 2:1, max. 10:1) | 2 | 1 |  | Here the ratio is adjusted to have a minimum of 2:1 and a maximum of 10:1. This is the ratio range recommended by Kadlec and Wallace (2008).
CALCULATIONS |  |  |  | EXPLANATION OF CALCULATIONS
k-C* model approach (Kadlec & Knight)
Total input area ha | 0.2 |  |  | Total input area in m2 is divided by 10000 to get a value in hectares
Proportion impervious area | 0.5 |  |  | The impervious area is expressed as a proportion of the total area. | Table.
Runoff coefficient - impervious substrate | 0.9 |  |  | This is the estimated runoff coefficient for hard standing . | Inlet concentration (mg/l) - Vymazal (2009).
Runoff coefficient - farmyard | 0.65 |  |  | This is the estimated runoff coefficient for the non-impervious section of the farmyard. It is expected that this will be compacted soil. | BOD | 464 |  | Table ?. Kinetic model parameters for wetland design - Surface flow | Temp. correction factor | Background conc. (mg/l) | k (T=20) m/yr
Annual volume - impervious area | 450 | m3 |  | Volume produced from: Annual rainfall divided by 365 and then 1000 to give the average daily rainfall in metres. This is then multiplied by the area of impervious substrate multiplied by the runoff coefficient of the impervious substrate. | TSS | 516 |  | BOD | 1.09 | 3.5 | 34
Annual volume - pervious area | 325 | m3 |  | Volume produced from: Annual rainfall divided by 365 and then 1000 to give the average daily rainfall in metres. This is then multiplied by the area of pervious substrate multiplied by the runoff coefficient of the pervious substrate. | TN | 116 |  | TSS | 1.09 | 5.1 | 1000
Q (Inflow volume - annual) | 775 | m3 |  | The sum of the volumes from the impervious and pervious areas gives the total (average) inflow volume. | TP | 19.8 |  | TN | 1.05 | 1.5 | 22
[8 empty] | TP | 1.01 | 0.02 | 12
Temp corrected k ( 8 degrees) | [7 empty] | Temperature | 8
BOD | 12.0882 | m/yr |  | The standard k value (which is used in the calculation to estimate required wetland size) uses a value of 20 oC. This is not appropriate when considering the UK climate so the k value is corrected to a temperature of 9 oC (Average UK temp.)
TSS | 355.5347 | m/yr |  | As above but for total suspended solids. | Target outflow conc. (mg/l)
TN | 12.2504 | m/yr |  | As above but for total nitrogen. | BOD | 15
TP | 10.6494 | m/yr |  | As above but for total phosphorus. | TSS | 30
[5 empty] | TN | 20
| Area (m2) |  |  |  | TP | 1
Area BOD | 236.5719 | m2 |  | Kadlec & Knight's equation (1996) has been used to calculate the required surface flow wetland area. Area = (Q/k) In [(Cin-C*)/(out-C*)] Where Q = the inflow volume, k= the temperature corrected k value, Cin = the inflow concentration, C*= the background concentration and Cout = the target outflow concentration. |  |  | (Kadlec & Knight, 1996) |  | From Middlesex CW guidance...
Area SS | 6.5859 | m2 |  | As above but for total suspended solids.
Area TN | 115.3163 | m2 |  | As above but for total nitrogen.
Area TP | 218.6771 | m2 |  | As above but for total phosphorus.
Area required | 236.5719 | m2 |  | Returns the maximum area required for BOD, SS, TN & TP. This is the figure that will be used.
Stage 1 | 47.3144 | m2 |  | Stage 1 should be 20% of the surface area, therefore the total area is multiplied by 0.2
Stage 2 | 70.9716 | m2 |  | Stage 1 should be 30% of the surface area, therefore the total area is multiplied by 0.3
Stage 3 | 118.2859 | m2 |  | Stage 1 should be 50% of the surface area, therefore the total area is multiplied by 0.5
Stage 1 (+30%) | 61.5087 | m2 |  | 30% is added to the area of each stage to accommodate a marginal shelf.
Stage 2 (+30%) | 92.263 | m2 |  | 30% is added to the area of each stage to accommodate a marginal shelf.
Stage 3 (+30%) | 153.7717 | m2 |  | 30% is added to the area of each stage to accommodate a marginal shelf.
Stage 1 (+% for rainfall) | 61.7085 | m2 |  | 30% is added to the area of each stage to accommodate a marginal shelf.
Stage 2 (+% for rainfall) | 92.5628 | m2 |  | 30% is added to the area of each stage to accommodate a marginal shelf.
Stage 3 (% for rainfall) | 154.2713 | m2 |  | 30% is added to the area of each stage to accommodate a marginal shelf.
Algebra for length/width ratios
Stage 1 x | 5.5547 |  |  | Algebra is used to work out the value of 'x', which can then be multiplied by the length to width ratios to provide the recommended dimensions of the wetland. Area = length * width. Therefore, because we have already calculated the total area of the wetland and we know the ratio of length to width in the wetland, we can calculate the real dimensions of the length and width. For example, if we know that the area is 100 m2 and the length:width ratio is 2:1, the following equation would apply: Area=l*w becomes, 100 =2x*x. We can then solve the equation for x by dividing the area by 2 and then taking the square root of the answer (7.07). This gives you 'X', which can then be multiplied by the ratios of length to width to get the real dimensions. For this example, of the l:w ratio of 2:1, the dimensions would be 14.14 m (length) * 7.07 m (width).
Stage 2 x | 6.803 |  |  | This is repeated for stage 2.
Stage 3 x | 8.7827 |  |  | And stage 3.
Stage 1 volume (m3) | 61.7085 | m3 |  | Stage 1 should be around 1.0 m deep, therefore the area of stage 1 is multiplied by 1.0.
Stage 2 volume (m3) | 46.2814 | m3 |  | Stage 2 should be around 0.5 m deep, therefore the area of stage 2 is multiplied by 0.5.
Stage 3 volume (m3) | 61.7085 | m3 |  | Stage 3 should be around 0.4 m deep, therefore the area of stage 3 is multiplied by 0.4.
Total volume k-C* | 169.6984 | m3 |  | Sum of volumes from the three stages.
STORMWATER CALCULATIONS - fixed 6 hr 1:100 event inputs
"r" rounded to closest value in table | 0.3 |  |  | This takes the 'r' value entered by the user and rounds it to the closest r value in table 5. | Input tables - storm data
Z1 factor | 1.78 |  |  | This finds the correct Z1 factor in table 5 based on the value of r and the storm duration inputted by the user. | Table 3. | Table 4. |  | Table 6. Z2 values http://www.hardscape.co.uk/brochures/hydrosmart.pdf | Return period (years)
M5 depth (M5-60*Z1) | 21.36 | mm |  | This finds the M5 depth by multiplying the M5-60 value inputted by the user by the Z1 factor. | Return period | Storm duration |  | mm of rainfall | M5 | M10 | M20 | M50 | M100
M5 depth (M5-60*Z1) Rounded to closest value in table | 20 |  |  | This takes the M5 depth and rounds it to the closest M5 depth value in table 6. | Five years | 5 mins |  | 200 | 1.01 | 1.11 | 1.19 | 1.3 | 1.4
Z2 factor | 2.03 |  |  | This finds the correct Z2 factor in table 6 based on the rounded M5 depth (already calculated) and the return period inputted by the user. | 10 years | 10 mins |  | 150 | 1.02 | 1.12 | 1.21 | 1.33 | 1.45
MT-D depth (M5 depth * Z2) | 43.3608 | mm |  | This is the depth of rainfall for the storm duration and return period specified by the user. It is calculated by multiplying the M5 depth by the Z2 factor. It is divided by 1000 to convert it into m2 and then multiplied by the contributing area to give the volume of stormwater generated. | 20 years | 15 mins |  | 100 | 1.02 | 1.13 | 1.25 | 1.4 | 1.54
Total volume required | 86.7216 | m3 |  | This is the total volume of stromwater generated by a 6 hr 1 in 100 year rainfall event. Calculated by dividing the MT-D depth by 1000 and multiplying by the total contributing area. | 50 years | 30 mins |  | 75 | 1.02 | 1.14 | 1.28 | 1.47 | 1.64
[5 empty] | 100 years | 1 hour |  | 50 | 1.02 | 1.17 | 1.34 | 1.58 | 1.81
Volume stage 1 (36 % of total volume) | 31.5351 |  |  | The volumes for each stage are calculated by multiplying the total volume by the proportion in each wetland stage. If the areas and depths of the different stages are as follows: Stage 1; 20% area, 1m deep. Stage 2; 30% area, 0.5 m deep. Stage 3; 50% area, 0.4 m deep. This gives the following proportions for the volumes in each stage: Stage 1; 0.363636363636364. Stage 2; 0.272727272727273. Stage 3; 0.363636363636364. See cells L88:T97 for the calculation of this. |  | 2 hours |  | 40 | 1.02 | 1.19 | 1.38 | 1.64 | 1.89
Volume stage 2 (28% of total volume) | 23.6513 |  |  | This is repeated for stage 2. |  | 6 hours |  | 30 | 1.02 | 1.22 | 1.42 | 1.7 | 1.97
Volume stage 3 (36% of total volume) | 31.5351 |  |  | And stage 3. |  | 10 hours |  | 25 | 1.02 | 1.24 | 1.44 | 1.72 | 2.01
[6 empty] | 24 hours |  | 20 | 1.02 | 1.24 | 1.45 | 1.73 | 2.03
[8 empty] | 15 | 1.03 | 1.24 | 1.44 | 1.7 | 1.99
The average depth of the wetland pond 1 will be 1, therefore calculate the wetland area. | 31.5351 | m2 |  | Area is calculated by dividing the volume by the depths for each stage. Stage 1 depth: 1 m. |  |  |  | 10 | 1.03 | 1.22 | 1.41 | 1.65 | 1.91
The average depth of the wetland pond 2 will be 0.5, therefore calculate the wetland area. | 47.3027 | m2 |  | Stage 2 depth: 0.5 m. |  |  |  | 5 | 1.02 | 1.19 | 1.36 | 1.56 | 1.79
The average depth of the wetland pond 3 will be 0.4, therefore calculate the wetland area. | 78.8378 | m2 |  | Stage 3 depth: 0.4 m.
Table 5. Values of factor Z1 for rainfall duration and ratio r http://www.broxbourne.gov.uk/PDF/BRE%20DIGEST%20365.PDF
Add 30% to stage 1 area | 40.9957 | m2 |  | 30% is added to the area of each stage to accommodate a marginal shelf. | r | 5 mins | 10 mins | 15 mins | 30 mins | 1 hour | 2 hours | 6 hours | 10 hours | 24 hours
Add 30% to stage 2 area | 61.4935 | m2 |  | 30% is added to the area of each stage to accommodate a marginal shelf. | 0.45 | 0.39 | 0.54 | 0.65 | 0.82 | 1 | 1.19 | 1.51 | 1.68 | 2.03
Add 30% to stage 3 area | 102.4892 | m2 |  | 30% is added to the area of each stage to accommodate a marginal shelf. | 0.42 | 0.38 | 0.53 | 0.64 | 0.81 | 1 | 1.2 | 1.57 | 1.74 | 2.16
[5 empty] | 0.39 | 0.37 | 0.52 | 0.63 | 0.8 | 1 | 1.21 | 1.62 | 1.82 | 2.28
Add 12.35% to stage 1 area | 45.6766 | m2 |  | 30% is added to the area of each stage to accommodate a marginal shelf. | 0.36 | 0.36 | 0.51 | 0.62 | 0.79 | 1 | 1.22 | 1.67 | 1.9 | 2.42
Add 12.35% to stage 2 area | 68.5148 | m2 |  | 30% is added to the area of each stage to accommodate a marginal shelf. | 0.33 | 0.35 | 0.5 | 0.61 | 0.78 | 1 | 1.23 | 1.73 | 2.04 | 2.6
Add 12.35% to stage 3 area | 114.1914 | m2 |  | 30% is added to the area of each stage to accommodate a marginal shelf. | 0.3 | 0.34 | 0.49 | 0.59 | 0.77 | 1 | 1.25 | 1.78 | 2.12 | 2.84
[5 empty] | 0.27 | 0.33 | 0.48 | 0.58 | 0.76 | 1 | 1.27 | 1.88 | 2.24 | 3.1
Algebra for length/width ratios - fixed 6 hr 1:100 event inputs |  |  |  |  | 0.24 | 0.31 | 0.46 | 0.56 | 0.75 | 1 | 1.3 | 2 | 2.4 | 3.35
3*Vt |  |  |  |  | 0.21 | 0.29 | 0.43 | 0.54 | 0.73 | 1 | 1.33 | 2.12 | 2.62 | 3.6
Stage 1 x | 4.7789 |  |  | Algebra is used to work out the value of 'x', which can then be multiplied by the length to width ratios to provide the recommended dimensions of the wetland. Area = length * width. Therefore, because we have already calculated the total area of the wetland and we know the ratio of length to width in the wetland, we can calculate the real dimensions of the length and width. For example, if we know that the area is 100 m2 and the length:width ratio is 2:1, the following equation would apply: Area=l*w becomes, 100 =2x*x. We can then solve the equation for x by dividing the area by 2 and then taking the square root of the answer (7.07). This gives you 'X', which can then be multiplied by the ratios of length to width to get the real dimensions. For this example, of the l:w ratio of 2:1, the dimensions would be 14.14 m (length) * 7.07 m (width). | 0.18 | 0.27 | 0.41 | 0.51 | 0.71 | 1 | 1.36 | 2.25 | 2.86 | 4.3
Stage 2 x | 5.853 |  |  | This is repeated for stage 2. | 0.15 | 0.25 | 0.38 | 0.48 | 0.69 | 1 | 1.42 | 2.46 | 3.23 | 4.9
Stage 3 x | 7.5562 |  |  | And stage 3. | 0.12 | 0.22 | 0.34 | 0.45 | 0.67 | 1 | 1.48 | 2.75 | 3.7 | 6
Volume from a rainfall event with user-defined duration and return period
STORMWATER CALCULATIONS - variable inputs
Explanation of calculations
"r" rounded to closest value in table | 0.3 |  |  | This takes the 'r' value entered by the user and rounds it to the closest r value in table 5.
Z1 factor | 2.84 |  |  | This finds the correct Z1 factor in table 5 based on the value of r and the storm duration inputted by the user.
M5 depth (M5-60*Z1) | 34.08 | mm |  | This finds the M5 depth by multiplying the M5-60 value inputted by the user by the Z1 factor.
M5 depth (M5-60*Z1) Rounded to closest value in table | 30 |  |  | This takes the M5 depth and rounds it to the closest M5 depth value in table 6.
Z2 factor | 1.02 |  |  | This finds the correct Z2 factor in table 6 based on the rounded M5 depth (already calculated) and the return period inputted by the user.
MT-D depth (M5 depth * Z2) | 34.7616 | mm |  | This is the depth of rainfall for the storm duration and return period specified by the user. It is calculated by multiplying the M5 depth by the Z2 factor. It is divided by 1000 to convert it into m2 and then multiplied by the contributing area to give the volume of stormwater generated.
STORMWATER CAPACITY CALCULATIONS - variable inputs
Total volume required | 69.5232 | m3 |  | This is the total volume of stromwater generated by the inputted storm duration and return period. Calculated by dividing the MT-D depth by 1000 and multiplying by the total contributing area. If the stormwater volume is less than the 5/3 times the treatment volume (Vt) then this will be used instead as the volume instead.
Volume stage 1 (36 % of total volume) | 25.2812 |  |  | The volumes for each stage are calculated by multiplying the total volume by the proportion in each wetland stage. If the areas and depths of the different stages are as follows: Stage 1; 20% area, 1m deep. Stage 2; 30% area, 0.5 m deep. Stage 3; 50% area, 0.4 m deep. This gives the following proportions for the volumes in each stage: Stage 1; 0.363636363636364. Stage 2; 0.272727272727273. Stage 3; 0.363636363636364. See cells L88:T97 for the calculation of this.
Volume stage 2 (28% of total volume) | 18.9609 |  |  | This is repeated for stage 2.
Volume stage 3 (36% of total volume) | 25.2812 |  |  | And stage 3.
The average depth of the wetland pond 1 will be 1, therefore calculate the wetland area. | 25.2812 | m2 |  | Area is calculated by dividing the volume by the depths for each stage. Stage 1 depth: 1 m.
The average depth of the wetland pond 2 will be 0.5, therefore calculate the wetland area. | 37.9217 | m2 |  | Stage 2 depth: 0.5 m.
The average depth of the wetland pond 3 will be 0.4, therefore calculate the wetland area. | 63.2029 | m2 |  | Stage 3 depth: 0.4 m.
Add 30% to stage 1 area | 32.8655 | m2 |  | 30% is added to the area of each stage to accommodate a marginal shelf.
Add 30% to stage 2 area | 49.2983 | m2 |  | 30% is added to the area of each stage to accommodate a marginal shelf.
Add 30% to stage 3 area | 82.1638 | m2 |  | 30% is added to the area of each stage to accommodate a marginal shelf.
Add % to stage 1 area | 35.8075 | m2 |  | % added to account for volume increase casued by rainfall falling on wetland area.
Add % to stage 2 area | 53.7112 | m2 |  | % added to account for volume increase casued by rainfall falling on wetland area.
Add % to stage 3 area | 89.5187 | m2 |  | % added to account for volume increase casued by rainfall falling on wetland area.
Algebra for length/width ratios - variable inputs
3*Vt
Stage 1 x | 4.2313 |  |  | Algebra is used to work out the value of 'x', which can then be multiplied by the length to width ratios to provide the recommended dimensions of the wetland. Area = length * width. Therefore, because we have already calculated the total area of the wetland and we know the ratio of length to width in the wetland, we can calculate the real dimensions of the length and width. For example, if we know that the area is 100 m2 and the length:width ratio is 2:1, the following equation would apply: Area=l*w becomes, 100 =2x*x. We can then solve the equation for x by dividing the area by 2 and then taking the square root of the answer (7.07). This gives you 'X', which can then be multiplied by the ratios of length to width to get the real dimensions. For this example, of the l:w ratio of 2:1, the dimensions would be 14.14 m (length) * 7.07 m (width).
Stage 2 x | 5.1822 |  |  | This is repeated for stage 2.
Stage 3 x | 6.6902 |  |  | And stage 3.
1.3 * area to be treated approach
Area for stage 1 (20% of 1.3 times treatment size) | 520 |  |  | This is a much simpler calculation based on the recommendation of the Constructed Farm Wetlands (CFW) – Design Manual for Scotland and Northern Ireland recommendation that a constructed wetland should be at least 1.3 times the area which is being treated. Therefore, this approach takes the input area, multiplies it by 1.3 and then multiplies it again by the proportions of each stage of the wetland. i.e. Stage 1; 20% area. Stage 2; 30% area. Stage 3; 50% area.
Area for stage 1 (30% of 1.3 times treatment size) | 780 |  |  | This is repeated for stage 2.
Area for stage 1 (50% of 1.3 times treatment size) | 1300 |  |  | And stage 3.
The average depth of the wetland pond 1 will be 1, therefore calculate the volume. | 520 |  |  | Volume is calculated by multiplying the areas for each stage by the recommended depth. Stage 1: 1 m deep, Stage 2: 0.5 m deep, Stage 3: 0.4 m deep.
The average depth of the wetland pond 2 will be 0.5, therefore calculate the volume. | 390 |  |  | Stage 2 area * stage 2 depth
The average depth of the wetland pond 3 will be 0.4, therefore calculate the volume. | 520 |  |  | Stage 3 area * stage 3 depth
Algebra for length/width ratios
1.3 times treatment area
Stage 1 x | 16.1245 |  |  | The same algebra approach is used to work out a value of 'x' for stage 1.
Stage 2 x | 19.7484 |  |  | This is repeated for stage 2.
Stage 3 x | 25.4951 |  |  | And stage 3.
Table 2. Area to volume proportion calculation
Vol. | 1000 | m3 |  | If the total volume is 1000m3, And the proportions of the area need to be Stage 1: 0.2, stage 2: 0.3, stage 3: 0.5, And the depths of the area need to be Stage 1: 1 m, stage 2: 0.5 m, stage 3: 0.4 m. Volume = Area * Depth, so the following volumes would be found in each stage. As a proportion of the total these volumes for each stage make up the following proportions. However, because of the varying depths, this total proportion is only made up to 0.55. To convert the volume proportions up to a total of 1, rather than 0.55, the proportion of each stage is divided by the sum of all the proportions.
| Stage 1 | Stage 2 | Stage 3
Area | 0.2 | 0.3 | 0.5
Depths | 1 | 0.5 | 0.4
Volume | 200 | 150 | 200
Proportion of original volume | 0.2 | 0.15 | 0.2
Volume proportion | 0.36364 | 0.27273 | 0.36364
Check boxes
Vol.total pre 30% margin | #REF!
Vol. total + 30% margin | #REF!
Areas times their depth to check vol. | #REF!
Areas times their depth to check vol. | #REF!
Areas times their depth to check vol. | #REF!
Check sum of vols. = VT + 30% | #REF!
Pre-margin area check total | #REF!
Post-margin area check total | #REF!
Area check after length/width calculated | #REF!
Proportions of area check stage 1 | #REF!
Proportions of area check stage 2 | #REF!
Proportions of area check stage 3 | #REF!
Total proportion check | #REF!
Final volume check stage 1 | #REF!
Final volume check stage 2 | #REF!
Final volume check stage 3 | #REF!
Final volume check total | #REF!
1.3 times treatment area checks
Sum of the areas with varying depths | 2600 | m2
Sum of the areas with varying depths (from outputs) | #REF! | m2
Total volume from outputs | #REF! | m3
Total volume from areas * depths | 1430
Proportions check for 1.3* input area
Proportions of area check stage 1 | #REF!
Proportions of area check stage 2 | #REF!
Proportions of area check stage 3 | #REF!
Total proportion check | #REF!
Note on B93: Catherine.McIlwraith: Put in 'IF' function as was giving error is above 200 mm. Statement reads: if higher than 200, insert 200, otherwise, round to nearest number in the table.
Note on B98: Catherine.McIlwraith: See AD33 etc.
Note on B133: Catherine.McIlwraith: Put in 'IF' function as was giving error is above 200 mm. Statement reads: if higher than 200, insert 200, otherwise, round to nearest number in the table.
Note on B142: Catherine.McIlwraith: See AD33 etc.

## Iterations for increased area
Iterations to prove additional area required to deal with rainfall on wetland area (See below for calculations)
6 hr 1 in 100 |  |  |  | k-C* model approach (Kadlec & Knight) |  |  |  |  | Iterations to prove additional area required to deal with rainfall on wetland area (See below for calculations)
| Additional area (m2) | % decrease between interations | [6 empty] | Variable storm event
[7 empty] | Inflow vol |  |  | Additional area (m2) | % decrease between interations
Area required at iteration 1 (m2) | 204.9783 |  | The additional area required to deal with the rainfall falling on the wetland decreases by 89% at each interation. Therefore, if the interations are repeated and repeated, the additional area will continue to reduce towards 0. | Area required at iteration 1 (m2) | 112253.3527 |  | 775
Additional area required at iteration 2 (m2) | 21.0081 | 89.75% |  | Additional area required at iteration 2 (m2) | 363.4604 | 99.68% | 0 |  | Area required at iteration 1 (m2) | 164.3276 | #DIV/0! | The additional area required to deal with the rainfall falling on the wetland decreases by 89% at each interation. Therefore, if the interations are repeated and repeated, the additional area will continue to reduce towards 0.
Additional area required at iteration 3 (m2) | 2.1531 | 89.75% |  | Additional area required at iteration 3 (m2) | 1.1768 | 99.68% | 0 |  | Additional area required at iteration 2 (m2) | 13.5018 | 91.78%
Additional area required at iteration 4 (m2) | 0.22067 | 89.75% |  | Additional area required at iteration 4 (m2) | 0.0038104 | 99.68% | 0.00076208 |  | Additional area required at iteration 3 (m2) | 1.1094 | 91.78%
Additional area required at iteration 5 (m2) | 0.022616 | 89.75% | Iterations stoped after number 5 as the additional area required becomes negligible. | Additional area required at iteration 5 (m2) | 0.02165 | -468.2% | 0 |  | Additional area required at iteration 4 (m2) | 0.091149 | 91.78%
[9 empty] | Additional area required at iteration 5 (m2) | 0.0074891 | 91.78% | Iterations were stoped after number 5 as the additional area required becomes negligible.
Sum of area after 5 interations | 228.3828 |  |  | Sum of area after 5 interations | 112618.0154
% Greater than original area | 11.42% |  | This is how much bigger the wetland needs to be to be able to deal with the additional rainfall falling on the wetland itself (Expressed as a percentage). Therefore, 12.351% should be added to the required size of the wetland area to account for the rainfall falling on the wetland. | % Greater than original area | 0.3249% |  |  |  | Sum of area after 5 interations | 179.0373
[9 empty] | % Greater than original area | 8.951% |  | This is how much bigger the wetland needs to be to be able to deal with the additional rainfall falling on the wetland itself (Expressed as a percentage). Therefore, 12.351% should be added to the required size of the wetland area to account for the rainfall falling on the wetland.
Iteration 1
Area | 2000 |  |  | Rainfall | 500 | mm/yr |  |  | Iteration 1
MT-D depth (M5 depth * Z2) | 43.3608 | mm | This is the depth of rainfall for the storm duration and return period specified by the user. It is calculated by multiplying the M5 depth by the Z2 factor. It is divided by 1000 to convert it into m2 and then multiplied by the contributing area to give the volume of stormwater generated. | Rainfall | 1.3699 | mm/day |  |  | Area | 2000
Total volume required | 86.7216 | m3 | This is the total volume of stromwater generated by a 6 hr 1 in 100 year rainfall event. Calculated by dividing the MT-D depth by 1000 and multiplying by the total contributing area. | [5 empty] | MT-D depth (M5 depth * Z2) | 34.7616 | mm | This is the depth of rainfall for the storm duration and return period specified by the user. It is calculated by multiplying the M5 depth by the Z2 factor. It is divided by 1000 to convert it into m2 and then multiplied by the contributing area to give the volume of stormwater generated.
|  |  |  | Q (Inflow volume) | 775 | m3 |  | The sum of the volumes from the impervious and pervious areas gives the total (average) inflow volume. | Total volume required | 69.5232 | m3 | This is the total volume of stromwater generated by a 6 hr 1 in 100 year rainfall event. Calculated by dividing the MT-D depth by 1000 and multiplying by the total contributing area.
Volume stage 1 (36 % of total volume) | 31.5351 |  | The volumes for each stage are calculated by multiplying the total volume by the proportion in each wetland stage. If the areas and depths of the different stages are as follows: Stage 1; 20% area, 1m deep. Stage 2; 30% area, 0.5 m deep. Stage 3; 50% area, 0.4 m deep. This gives the following proportions for the volumes in each stage: Stage 1; 0.363636363636364. Stage 2; 0.272727272727273. Stage 3; 0.363636363636364. See cells I14:S23 for the calculation of this.
Volume stage 2 (28% of total volume) | 23.6513 |  | This is repeated for stage 2. | Temp corrected k ( degrees) |  |  |  |  | Volume stage 1 (36 % of total volume) | 25.2812 |  | The volumes for each stage are calculated by multiplying the total volume by the proportion in each wetland stage. If the areas and depths of the different stages are as follows: Stage 1; 20% area, 1m deep. Stage 2; 30% area, 0.5 m deep. Stage 3; 50% area, 0.4 m deep. This gives the following proportions for the volumes in each stage: Stage 1; 0.363636363636364. Stage 2; 0.272727272727273. Stage 3; 0.363636363636364. See cells I14:S23 for the calculation of this.
Volume stage 3 (36% of total volume) | 31.5351 |  | And stage 3. | BOD | 12.0882 | mg/l |  | The standard k value (which is used in the calculation to estimate required wetland size) uses a value of 20 oC. This is not appropriate when considering the UK climate so the k value is corrected to a temperature of 9 oC (Average UK temp.) | Volume stage 2 (28% of total volume) | 18.9609 |  | This is repeated for stage 2.
|  |  |  | TSS | 355.5347 | mg/l |  | As above but for total suspended solids. | Volume stage 3 (36% of total volume) | 25.2812 |  | And stage 3.
|  |  |  | TN | 12.2504 | mg/l |  | As above but for total nitrogen.
The average depth of the wetland pond 1 will be 1, therefore calculate the wetland area. | 31.5351 | m2 | Area is calculated by dividing the volume by the depths for each stage. Stage 1 depth: 1 m. | TP | 10.6494 | mg/l |  | As above but for total phosphorus.
The average depth of the wetland pond 2 will be 0.5, therefore calculate the wetland area. | 47.3027 | m2 | Stage 2 depth: 0.5 m. | [5 empty] | The average depth of the wetland pond 1 will be 1, therefore calculate the wetland area. | 25.2812 | m2 | Area is calculated by dividing the volume by the depths for each stage. Stage 1 depth: 1 m.
The average depth of the wetland pond 3 will be 0.4, therefore calculate the wetland area. | 78.8378 | m2 | Stage 3 depth: 0.4 m. |  | Area (m2) |  |  |  | The average depth of the wetland pond 2 will be 0.5, therefore calculate the wetland area. | 37.9217 | m2 | Stage 2 depth: 0.5 m.
|  |  |  | Area BOD | 86348.7328 | m2 |  | Kadlec & Knight's equation (Kadlec & Knight, 1996) has been used to calculate the required surface flow wetland area. The equation can be seen in figure ? Area = (Q/k) In [(Cin-C*)/(out-C*)] Where Q = the inflow volume, k= the temperature corrected k value, Cin = the inflow concentration, C*= the background concentration and Cout = the target outflow concentration. | The average depth of the wetland pond 3 will be 0.4, therefore calculate the wetland area. | 63.2029 | m2 | Stage 3 depth: 0.4 m.
|  |  |  | Area SS | 2403.8495 | m2 |  | As above but for total suspended solids.
Add 30% to stage 1 area | 40.9957 | m2 | 30% is added to the area of each stage to accommodate a marginal shelf. | Area TN | 42090.4404 | m2 |  | As above but for total nitrogen.
Add 30% to stage 2 area | 61.4935 | m2 | 30% is added to the area of each stage to accommodate a marginal shelf. | Area TP | 79817.1244 | m2 |  | As above but for total phosphorus. | Add 30% to stage 1 area | 32.8655 | m2 | 30% is added to the area of each stage to accommodate a marginal shelf.
Add 30% to stage 3 area | 102.4892 | m2 | 30% is added to the area of each stage to accommodate a marginal shelf. | [5 empty] | Add 30% to stage 2 area | 49.2983 | m2 | 30% is added to the area of each stage to accommodate a marginal shelf.
|  |  |  | Area required | 86348.7328 | m2 |  | Returns the maximum area required for BOD, SS, TN & TP. This is the figure that will be used. | Add 30% to stage 3 area | 82.1638 | m2 | 30% is added to the area of each stage to accommodate a marginal shelf.
Increase area by 12.351% to accomodate for additional volume create by surface area of wetland. See bottom of calculation for further explanation.
Additional volume generated from required wetland area (Iteration 1) | 8.888 | m3 | This is calculated by multiplying the total required wetland area by the MT-D divided by 1000.
|  |  |  | Stage 1 | 17269.7466 | m2 |  | Stage 1 should be 20% of the surface area, therefore the total area is multiplied by 0.2 | Additional volume generated from required wetland area (Iteration 1) | 5.7123 | m3 | This is calculated by multiplying the total required wetland area by the MT-D divided by 1000.
Iteration 2 |  |  |  | Stage 2 | 25904.6198 | m2 |  | Stage 1 should be 30% of the surface area, therefore the total area is multiplied by 0.3
Volume stage 1 (36 % of total volume) | 3.232 |  | The volumes for each stage are calculated by multiplying the total volume by the proportion in each wetland stage. If the areas and depths of the different stages are as follows: Stage 1; 20% area, 1m deep. Stage 2; 30% area, 0.5 m deep. Stage 3; 50% area, 0.4 m deep. This gives the following proportions for the volumes in each stage: Stage 1; 0.363636363636364. Stage 2; 0.272727272727273. Stage 3; 0.363636363636364. See cells I14:S23 for the calculation of this. | Stage 3 | 43174.3664 | m2 |  | Stage 1 should be 50% of the surface area, therefore the total area is multiplied by 0.5 | Iteration 2
Volume stage 2 (28% of total volume) | 2.424 |  | This is repeated for stage 2. | [5 empty] | Volume stage 1 (36 % of total volume) | 2.0772 |  | The volumes for each stage are calculated by multiplying the total volume by the proportion in each wetland stage. If the areas and depths of the different stages are as follows: Stage 1; 20% area, 1m deep. Stage 2; 30% area, 0.5 m deep. Stage 3; 50% area, 0.4 m deep. This gives the following proportions for the volumes in each stage: Stage 1; 0.363636363636364. Stage 2; 0.272727272727273. Stage 3; 0.363636363636364. See cells I14:S23 for the calculation of this.
Volume stage 3 (36% of total volume) | 3.232 |  | And stage 3. | [5 empty] | Volume stage 2 (28% of total volume) | 1.5579 |  | This is repeated for stage 2.
|  |  |  | Stage 1 (+30%) | 22450.6705 | m2 |  | 30% is added to the area of each stage to accommodate a marginal shelf. | Volume stage 3 (36% of total volume) | 2.0772 |  | And stage 3.
|  |  |  | Stage 2 (+30%) | 33676.0058 | m2 |  | 30% is added to the area of each stage to accommodate a marginal shelf.
The average depth of the wetland pond 1 will be 1, therefore calculate the wetland area. | 3.232 | m2 | Area is calculated by dividing the volume by the depths for each stage. Stage 1 depth: 1 m. | Stage 3 (+30%) | 56126.6763 | m2 |  | 30% is added to the area of each stage to accommodate a marginal shelf.
The average depth of the wetland pond 2 will be 0.5, therefore calculate the wetland area. | 4.848 | m2 | Stage 2 depth: 0.5 m. | [5 empty] | The average depth of the wetland pond 1 will be 1, therefore calculate the wetland area. | 2.0772 | m2 | Area is calculated by dividing the volume by the depths for each stage. Stage 1 depth: 1 m.
The average depth of the wetland pond 3 will be 0.4, therefore calculate the wetland area. | 8.08 | m2 | Stage 3 depth: 0.4 m. | Total area | 112253.3527 | m2 |  | Total area once 30% marginal shelf is included | The average depth of the wetland pond 2 will be 0.5, therefore calculate the wetland area. | 3.1158 | m2 | Stage 2 depth: 0.5 m.
[9 empty] | The average depth of the wetland pond 3 will be 0.4, therefore calculate the wetland area. | 5.193 | m2 | Stage 3 depth: 0.4 m.
|  |  |  | Additional volume generated from required wetland area (Iteration 1) | 153.7717
Add 30% to stage 1 area | 4.2016 | m2 | 30% is added to the area of each stage to accommodate a marginal shelf.
Add 30% to stage 2 area | 6.3024 | m2 | 30% is added to the area of each stage to accommodate a marginal shelf. | Iteration 2 |  |  |  |  | Add 30% to stage 1 area | 2.7004 | m2 | 30% is added to the area of each stage to accommodate a marginal shelf.
Add 30% to stage 3 area | 10.504 | m2 | 30% is added to the area of each stage to accommodate a marginal shelf. | Volume stage 1 (36 % of total volume) | 55.917 |  |  | The volumes for each stage are calculated by multiplying the total volume by the proportion in each wetland stage. If the areas and depths of the different stages are as follows: Stage 1; 20% area, 1m deep. Stage 2; 30% area, 0.5 m deep. Stage 3; 50% area, 0.4 m deep. This gives the following proportions for the volumes in each stage: Stage 1; 0.363636363636364. Stage 2; 0.272727272727273. Stage 3; 0.363636363636364. See cells I14:S23 for the calculation of this. | Add 30% to stage 2 area | 4.0505 | m2 | 30% is added to the area of each stage to accommodate a marginal shelf.
|  |  |  | Volume stage 2 (28% of total volume) | 41.9377 |  |  | This is repeated for stage 2. | Add 30% to stage 3 area | 6.7509 | m2 | 30% is added to the area of each stage to accommodate a marginal shelf.
Additional volume generated from required wetland area (Iteration 2) | 0.91093 | m3 |  | Volume stage 3 (36% of total volume) | 55.917 |  |  | And stage 3.
[9 empty] | Additional volume generated from required wetland area (Iteration 2) | 0.46934 | m3
Iteration 3
Volume stage 1 (36 % of total volume) | 0.33125 |  | The volumes for each stage are calculated by multiplying the total volume by the proportion in each wetland stage. If the areas and depths of the different stages are as follows: Stage 1; 20% area, 1m deep. Stage 2; 30% area, 0.5 m deep. Stage 3; 50% area, 0.4 m deep. This gives the following proportions for the volumes in each stage: Stage 1; 0.363636363636364. Stage 2; 0.272727272727273. Stage 3; 0.363636363636364. See cells I14:S23 for the calculation of this. | The average depth of the wetland pond 1 will be 1, therefore calculate the wetland area. | 55.917 | m2 |  | Area is calculated by dividing the volume by the depths for each stage. Stage 1 depth: 1 m. | Iteration 3
Volume stage 2 (28% of total volume) | 0.24843 |  | This is repeated for stage 2. | The average depth of the wetland pond 2 will be 0.5, therefore calculate the wetland area. | 83.8755 | m2 |  | Stage 2 depth: 0.5 m. | Volume stage 1 (36 % of total volume) | 0.17067 |  | The volumes for each stage are calculated by multiplying the total volume by the proportion in each wetland stage. If the areas and depths of the different stages are as follows: Stage 1; 20% area, 1m deep. Stage 2; 30% area, 0.5 m deep. Stage 3; 50% area, 0.4 m deep. This gives the following proportions for the volumes in each stage: Stage 1; 0.363636363636364. Stage 2; 0.272727272727273. Stage 3; 0.363636363636364. See cells I14:S23 for the calculation of this.
Volume stage 3 (36% of total volume) | 0.33125 |  | And stage 3. | The average depth of the wetland pond 3 will be 0.4, therefore calculate the wetland area. | 139.7925 | m2 |  | Stage 3 depth: 0.4 m. | Volume stage 2 (28% of total volume) | 0.128 |  | This is repeated for stage 2.
[9 empty] | Volume stage 3 (36% of total volume) | 0.17067 |  | And stage 3.
The average depth of the wetland pond 1 will be 1, therefore calculate the wetland area. | 0.33125 | m2 | Area is calculated by dividing the volume by the depths for each stage. Stage 1 depth: 1 m. | Add 30% to stage 1 area | 72.6921 | m2 |  | 30% is added to the area of each stage to accommodate a marginal shelf.
The average depth of the wetland pond 2 will be 0.5, therefore calculate the wetland area. | 0.49687 | m2 | Stage 2 depth: 0.5 m. | Add 30% to stage 2 area | 109.0381 | m2 |  | 30% is added to the area of each stage to accommodate a marginal shelf. | The average depth of the wetland pond 1 will be 1, therefore calculate the wetland area. | 0.17067 | m2 | Area is calculated by dividing the volume by the depths for each stage. Stage 1 depth: 1 m.
The average depth of the wetland pond 3 will be 0.4, therefore calculate the wetland area. | 0.82811 | m2 | Stage 3 depth: 0.4 m. | Add 30% to stage 3 area | 181.7302 | m2 |  | 30% is added to the area of each stage to accommodate a marginal shelf. | The average depth of the wetland pond 2 will be 0.5, therefore calculate the wetland area. | 0.25601 | m2 | Stage 2 depth: 0.5 m.
[9 empty] | The average depth of the wetland pond 3 will be 0.4, therefore calculate the wetland area. | 0.42668 | m2 | Stage 3 depth: 0.4 m.
|  |  |  | Additional volume generated from required wetland area (Iteration 2) | 0.49789 | m3
Add 30% to stage 1 area | 0.43062 | m2 | 30% is added to the area of each stage to accommodate a marginal shelf.
Add 30% to stage 2 area | 0.64593 | m2 | 30% is added to the area of each stage to accommodate a marginal shelf. | Iteration 3 |  |  |  |  | Add 30% to stage 1 area | 0.22187 | m2 | 30% is added to the area of each stage to accommodate a marginal shelf.
Add 30% to stage 3 area | 1.0765 | m2 | 30% is added to the area of each stage to accommodate a marginal shelf. | Volume stage 1 (36 % of total volume) | 0.18105 |  |  | The volumes for each stage are calculated by multiplying the total volume by the proportion in each wetland stage. If the areas and depths of the different stages are as follows: Stage 1; 20% area, 1m deep. Stage 2; 30% area, 0.5 m deep. Stage 3; 50% area, 0.4 m deep. This gives the following proportions for the volumes in each stage: Stage 1; 0.363636363636364. Stage 2; 0.272727272727273. Stage 3; 0.363636363636364. See cells I14:S23 for the calculation of this. | Add 30% to stage 2 area | 0.33281 | m2 | 30% is added to the area of each stage to accommodate a marginal shelf.
|  |  |  | Volume stage 2 (28% of total volume) | 0.13579 |  |  | This is repeated for stage 2. | Add 30% to stage 3 area | 0.55468 | m2 | 30% is added to the area of each stage to accommodate a marginal shelf.
Additional volume generated from required wetland area (Iteration 3) | 0.09336 | m3 |  | Volume stage 3 (36% of total volume) | 0.18105 |  |  | And stage 3.
[9 empty] | Additional volume generated from required wetland area (Iteration 3) | 0.038563 | m3
Iteration 4
Volume stage 1 (36 % of total volume) | 0.033949 |  | The volumes for each stage are calculated by multiplying the total volume by the proportion in each wetland stage. If the areas and depths of the different stages are as follows: Stage 1; 20% area, 1m deep. Stage 2; 30% area, 0.5 m deep. Stage 3; 50% area, 0.4 m deep. This gives the following proportions for the volumes in each stage: Stage 1; 0.363636363636364. Stage 2; 0.272727272727273. Stage 3; 0.363636363636364. See cells I14:S23 for the calculation of this. | The average depth of the wetland pond 1 will be 1, therefore calculate the wetland area. | 0.18105 | m2 |  | Area is calculated by dividing the volume by the depths for each stage. Stage 1 depth: 1 m. | Iteration 4
Volume stage 2 (28% of total volume) | 0.025462 |  | This is repeated for stage 2. | The average depth of the wetland pond 2 will be 0.5, therefore calculate the wetland area. | 0.27158 | m2 |  | Stage 2 depth: 0.5 m. | Volume stage 1 (36 % of total volume) | 0.014023 |  | The volumes for each stage are calculated by multiplying the total volume by the proportion in each wetland stage. If the areas and depths of the different stages are as follows: Stage 1; 20% area, 1m deep. Stage 2; 30% area, 0.5 m deep. Stage 3; 50% area, 0.4 m deep. This gives the following proportions for the volumes in each stage: Stage 1; 0.363636363636364. Stage 2; 0.272727272727273. Stage 3; 0.363636363636364. See cells I14:S23 for the calculation of this.
Volume stage 3 (36% of total volume) | 0.033949 |  | And stage 3. | The average depth of the wetland pond 3 will be 0.4, therefore calculate the wetland area. | 0.45263 | m2 |  | Stage 3 depth: 0.4 m. | Volume stage 2 (28% of total volume) | 0.010517 |  | This is repeated for stage 2.
[9 empty] | Volume stage 3 (36% of total volume) | 0.014023 |  | And stage 3.
The average depth of the wetland pond 1 will be 1, therefore calculate the wetland area. | 0.033949 | m2 | Area is calculated by dividing the volume by the depths for each stage. Stage 1 depth: 1 m. | Add 30% to stage 1 area | 0.23537 | m2 |  | 30% is added to the area of each stage to accommodate a marginal shelf.
The average depth of the wetland pond 2 will be 0.5, therefore calculate the wetland area. | 0.050924 | m2 | Stage 2 depth: 0.5 m. | Add 30% to stage 2 area | 0.35305 | m2 |  | 30% is added to the area of each stage to accommodate a marginal shelf. | The average depth of the wetland pond 1 will be 1, therefore calculate the wetland area. | 0.014023 | m2 | Area is calculated by dividing the volume by the depths for each stage. Stage 1 depth: 1 m.
The average depth of the wetland pond 3 will be 0.4, therefore calculate the wetland area. | 0.084873 | m2 | Stage 3 depth: 0.4 m. | Add 30% to stage 3 area | 0.58842 | m2 |  | 30% is added to the area of each stage to accommodate a marginal shelf. | The average depth of the wetland pond 2 will be 0.5, therefore calculate the wetland area. | 0.021034 | m2 | Stage 2 depth: 0.5 m.
[9 empty] | The average depth of the wetland pond 3 will be 0.4, therefore calculate the wetland area. | 0.035057 | m2 | Stage 3 depth: 0.4 m.
|  |  |  | Additional volume generated from required wetland area (Iteration 3) | 0.0016121 | m3
Add 30% to stage 1 area | 0.044134 | m2 | 30% is added to the area of each stage to accommodate a marginal shelf.
Add 30% to stage 2 area | 0.066201 | m2 | 30% is added to the area of each stage to accommodate a marginal shelf. | Iteration 4 |  |  |  |  | Add 30% to stage 1 area | 0.01823 | m2 | 30% is added to the area of each stage to accommodate a marginal shelf.
Add 30% to stage 3 area | 0.11033 | m2 | 30% is added to the area of each stage to accommodate a marginal shelf. | Volume stage 1 (36 % of total volume) | 0.00058622 |  |  | The volumes for each stage are calculated by multiplying the total volume by the proportion in each wetland stage. If the areas and depths of the different stages are as follows: Stage 1; 20% area, 1m deep. Stage 2; 30% area, 0.5 m deep. Stage 3; 50% area, 0.4 m deep. This gives the following proportions for the volumes in each stage: Stage 1; 0.363636363636364. Stage 2; 0.272727272727273. Stage 3; 0.363636363636364. See cells I14:S23 for the calculation of this. | Add 30% to stage 2 area | 0.027345 | m2 | 30% is added to the area of each stage to accommodate a marginal shelf.
|  |  |  | Volume stage 2 (28% of total volume) | 0.00043966 |  |  | This is repeated for stage 2. | Add 30% to stage 3 area | 0.045574 | m2 | 30% is added to the area of each stage to accommodate a marginal shelf.
Additional volume generated from required wetland area (Iteration 4) | 0.0095684 | m3 |  | Volume stage 3 (36% of total volume) | 0.00058622 |  |  | And stage 3.
[9 empty] | Additional volume generated from required wetland area (Iteration 4) | 0.0031685 | m3
Iteration 5
Volume stage 1 (36 % of total volume) | 0.0034794 |  | The volumes for each stage are calculated by multiplying the total volume by the proportion in each wetland stage. If the areas and depths of the different stages are as follows: Stage 1; 20% area, 1m deep. Stage 2; 30% area, 0.5 m deep. Stage 3; 50% area, 0.4 m deep. This gives the following proportions for the volumes in each stage: Stage 1; 0.363636363636364. Stage 2; 0.272727272727273. Stage 3; 0.363636363636364. See cells I14:S23 for the calculation of this. | The average depth of the wetland pond 1 will be 1, therefore calculate the wetland area. | 0.00058622 | m2 |  | Area is calculated by dividing the volume by the depths for each stage. Stage 1 depth: 1 m. | Iteration 5
Volume stage 2 (28% of total volume) | 0.0026096 |  | This is repeated for stage 2. | The average depth of the wetland pond 2 will be 0.5, therefore calculate the wetland area. | 0.00087933 | m2 |  | Stage 2 depth: 0.5 m. | Volume stage 1 (36 % of total volume) | 0.0011522 |  | The volumes for each stage are calculated by multiplying the total volume by the proportion in each wetland stage. If the areas and depths of the different stages are as follows: Stage 1; 20% area, 1m deep. Stage 2; 30% area, 0.5 m deep. Stage 3; 50% area, 0.4 m deep. This gives the following proportions for the volumes in each stage: Stage 1; 0.363636363636364. Stage 2; 0.272727272727273. Stage 3; 0.363636363636364. See cells I14:S23 for the calculation of this.
Volume stage 3 (36% of total volume) | 0.0034794 |  | And stage 3. | The average depth of the wetland pond 3 will be 0.4, therefore calculate the wetland area. | 0.0014655 | m2 |  | Stage 3 depth: 0.4 m. | Volume stage 2 (28% of total volume) | 0.00086413 |  | This is repeated for stage 2.
[9 empty] | Volume stage 3 (36% of total volume) | 0.0011522 |  | And stage 3.
The average depth of the wetland pond 1 will be 1, therefore calculate the wetland area. | 0.0034794 | m2 | Area is calculated by dividing the volume by the depths for each stage. Stage 1 depth: 1 m. | Add 30% to stage 1 area | 0.00076208 | m2 |  | 30% is added to the area of each stage to accommodate a marginal shelf.
The average depth of the wetland pond 2 will be 0.5, therefore calculate the wetland area. | 0.0052191 | m2 | Stage 2 depth: 0.5 m. | Add 30% to stage 2 area | 0.0011431 | m2 |  | 30% is added to the area of each stage to accommodate a marginal shelf. | The average depth of the wetland pond 1 will be 1, therefore calculate the wetland area. | 0.0011522 | m2 | Area is calculated by dividing the volume by the depths for each stage. Stage 1 depth: 1 m.
The average depth of the wetland pond 3 will be 0.4, therefore calculate the wetland area. | 0.0086985 | m2 | Stage 3 depth: 0.4 m. | Add 30% to stage 3 area | 0.0019052 | m2 |  | 30% is added to the area of each stage to accommodate a marginal shelf. | The average depth of the wetland pond 2 will be 0.5, therefore calculate the wetland area. | 0.0017283 | m2 | Stage 2 depth: 0.5 m.
[9 empty] | The average depth of the wetland pond 3 will be 0.4, therefore calculate the wetland area. | 0.0028804 | m2 | Stage 3 depth: 0.4 m.
|  |  |  | Additional volume generated from required wetland area (Iteration 4) | 0.0091597 | m3
Add 30% to stage 1 area | 0.0045232 | m2 | 30% is added to the area of each stage to accommodate a marginal shelf.
Add 30% to stage 2 area | 0.0067849 | m2 | 30% is added to the area of each stage to accommodate a marginal shelf. | Iteration 5 |  |  |  |  | Add 30% to stage 1 area | 0.0014978 | m2 | 30% is added to the area of each stage to accommodate a marginal shelf.
Add 30% to stage 3 area | 0.011308 | m2 | 30% is added to the area of each stage to accommodate a marginal shelf. | Volume stage 1 (36 % of total volume) | 0.0033308 |  |  | The volumes for each stage are calculated by multiplying the total volume by the proportion in each wetland stage. If the areas and depths of the different stages are as follows: Stage 1; 20% area, 1m deep. Stage 2; 30% area, 0.5 m deep. Stage 3; 50% area, 0.4 m deep. This gives the following proportions for the volumes in each stage: Stage 1; 0.363636363636364. Stage 2; 0.272727272727273. Stage 3; 0.363636363636364. See cells I14:S23 for the calculation of this. | Add 30% to stage 2 area | 0.0022467 | m2 | 30% is added to the area of each stage to accommodate a marginal shelf.
|  |  |  | Volume stage 2 (28% of total volume) | 0.0024981 |  |  | This is repeated for stage 2. | Add 30% to stage 3 area | 0.0037446 | m2 | 30% is added to the area of each stage to accommodate a marginal shelf.
Additional volume generated from required wetland area (Iteration 5) | 0.00098066 | m3 |  | Volume stage 3 (36% of total volume) | 0.0033308 |  |  | And stage 3.
[9 empty] | Additional volume generated from required wetland area (Iteration 5) | 0.00026033 | m3
|  |  |  | The average depth of the wetland pond 1 will be 1, therefore calculate the wetland area. | 0.0033308 | m2 |  | Area is calculated by dividing the volume by the depths for each stage. Stage 1 depth: 1 m.
|  |  |  | The average depth of the wetland pond 2 will be 0.5, therefore calculate the wetland area. | 0.0049962 | m2 |  | Stage 2 depth: 0.5 m.
|  |  |  | The average depth of the wetland pond 3 will be 0.4, therefore calculate the wetland area. | 0.008327 | m2 |  | Stage 3 depth: 0.4 m.
|  |  |  | Add 30% to stage 1 area | 0.00433 | m2 |  | 30% is added to the area of each stage to accommodate a marginal shelf.
|  |  |  | Add 30% to stage 2 area | 0.006495 | m2 |  | 30% is added to the area of each stage to accommodate a marginal shelf.
|  |  |  | Add 30% to stage 3 area | 0.010825 | m2 |  | 30% is added to the area of each stage to accommodate a marginal shelf.
|  |  |  | Additional volume generated from required wetland area (Iteration 5) | 2.9658e-05 | m3
|  |  |  | Stage 1 (+30%) | 0 | m2 |  | 30% is added to the area of each stage to accommodate a marginal shelf.
|  |  |  | Stage 2 (+30%) | 0 | m2 |  | 30% is added to the area of each stage to accommodate a marginal shelf.
|  |  |  | Stage 3 (+30%) | 0 | m2 |  | 30% is added to the area of each stage to accommodate a marginal shelf.
|  |  |  | Total area | 0 | m2 |  | Total area once 30% marginal shelf is included
|  |  |  | Additional volume generated from required wetland area (Iteration 1) | 0
Note on B21: Catherine.McIlwraith: See AD33 etc.
Note on Q22: Catherine.McIlwraith: See AD33 etc.
Note on AD22: Catherine.McIlwraith: Available here: http://www.carlow.ie/SiteCollectionDocuments/All%20Services/Water%20Services/Publications/sustainable-drainage-systems.pdf and on Greenfield runoff site.
Note on B39: Catherine.McIlwraith: See AD33 etc.
Note on Q40: Catherine.McIlwraith: See AD33 etc.
Note on W40: Catherine.McIlwraith: Find justification for 5 *.
Note on AA40: Catherine.McIlwraith: Although can't find this figure in the CIRIA SuDS guidance, which is supposed to have replaced the Scotland and N.I one.
Note on AD40: Catherine.McIlwraith: Make this into an error message instead?
Note on W42: Catherine.McIlwraith: See AD33 etc.
Note on J51: Catherine.McIlwraith: See AD33 etc.
Note on B56: Catherine.McIlwraith: See AD33 etc.
Note on Q57: Catherine.McIlwraith: See AD33 etc.
Note on W59: Catherine.McIlwraith: Find justification for 5 *.
Note on AA59: Catherine.McIlwraith: Although can't find this figure in the CIRIA SuDS guidance, which is supposed to have replaced the Scotland and N.I one.
Note on W61: Catherine.McIlwraith: See AD33 etc.
Note on J68: Catherine.McIlwraith: See AD33 etc.
Note on B73: Catherine.McIlwraith: See AD33 etc.
Note on Q74: Catherine.McIlwraith: See AD33 etc.
Note on W78: Catherine.McIlwraith: Find justification for 5 *.
Note on AA78: Catherine.McIlwraith: Although can't find this figure in the CIRIA SuDS guidance, which is supposed to have replaced the Scotland and N.I one.
Note on W80: Catherine.McIlwraith: See AD33 etc.
Note on J85: Catherine.McIlwraith: See AD33 etc.
Note on B90: Catherine.McIlwraith: See AD33 etc.
Note on Q91: Catherine.McIlwraith: See AD33 etc.
Note on W97: Catherine.McIlwraith: Find justification for 5 *.
Note on AA97: Catherine.McIlwraith: Although can't find this figure in the CIRIA SuDS guidance, which is supposed to have replaced the Scotland and N.I one.
Note on W99: Catherine.McIlwraith: See AD33 etc.
Note on J102: Catherine.McIlwraith: See AD33 etc.
Note on W116: Catherine.McIlwraith: Find justification for 5 *.
Note on AA116: Catherine.McIlwraith: Although can't find this figure in the CIRIA SuDS guidance, which is supposed to have replaced the Scotland and N.I one.
Note on W118: Catherine.McIlwraith: See AD33 etc.